## Sheet1
All tests performed on Xilinx 7s50csga324 device
Impl # | LUT | FF | DSP SLICE | SPWR (mW) | DPWR (mW) | Max Freq | Test 1 (s) | Test 2 (s) | Total Test (s)
1 | 1590 | 1359 | 0 | 75 | 25 | 100 | 0.558 | 0.706 | 1.264
2 | 2316 | 2071 | 3 | 75 | 43 | 100 | 0.525 | 0.663 | 1.188
3 | 2365 | 2420 | 0 | 75 | 21 | 100 | 1.22 | 1.296 | 2.516
4 | [8 empty] | 0
2nd tests |  |  |  |  | ** |  |  |  | 0
1 | 1530 | 1359 | 0 | 75 | 49 | 125 | 0.446 | 0.565 | 1.011
2 | 3166 | 3222 | 3 | 75 | 57 | 125 | 0.655 | 0.832 | 1.487
3 | 2316 | 2071 | 3 | 75 | 43 | 100 | 0.525 | 0.663 | 1.188
4 | 1881 | 1717 | 0 | 75 | 69 | 125 | 0.483 | 0.612 | 1.095
5 | 1739 | 1510 | 3 | 75 | 68 | 125 | 0.444 | 0.563 | 1.007
*Dynamic power does not include power from PLL or BRAM. This adds an additional 103mW and 21mW respectively for each test
** Dynamic power does not include power from PLL, which makes up ~101mW
Implementation
| 1 | Area-Optimized, no multiplier, divider, or branch predictor (3 Stage pipeline)
| 2 | Performance-Optimized, barrel shifter, integer multiplier (DSP Slice), divider, and branch target cache (5 Stage Pipeline)
| 3 | Frequency-Optimized, otherwise matching implementation #1
| 4 | Maximum Frequency, otherwise matching implementation #1
pt2
| 1 | Minimum Area, no multiplier, divider, or branch predictor (3 Stage pipeline)
| 2 | Frequency-Optimized
| 3 | Maximum Performance - No i/d cache, 5 stage pipeline, multiper + branch cache
| 4 | Maximum Frequency - No cache, 5 stage pipeline, no mulplier/divider/caches. Intended to reach the maximum frequency
| 5 | Area Optimized, includes mulitplier and barrel shifter (3 Stage pipeline)
Tests
| 1 | A test consisting of 32kB of latin script being encrypted and decrypted
| 2 | A test consisting of 32kB of numbers being encrypted and decrypted