## Sheet1
All tests performed on Xilinx 7s50csga324 device
Impl # | LUT | FF | DSP SLICE | SPWR (mW) | DPWR* (mW) | Board PWR (mW) | Running PWR | Delta Power (mW) | Max Freq | Test 1 (s) | Test 2 (s) | Total Test (s)
1 | 1530 | 1359 | 0 | 75 | 49 | 916 | 925 | 355 | 125 | 6.275 | 6.625 | 12.9 |  | 3 Stage | 3 Stage w/ Multiplier & Divider | 5 Stage | 5 Stage w/ Multiplier | 5 Stage w/ Multiplier and Divider | 5 Stage w/ Multiplier & Divider & BTB
2 | 1998 | 1631 | 3 | 75 | 51 | 876 | 758 | 188 | 115 | 1.593 | 1.582 | 3.175 | 32kB of Characters | 6.275 | 1.593 | 6.86 | 4.959 | 1.425 | 1.728
3 | 2398 | 2071 | 3 | 75 | 59 | 872 | 753 | 183 | 100 | 1.728 | 1.716 | 3.444 | 32kB of Numbers | 6.625 | 1.582 | 6.438 | 5.235 | 1.415 | 1.716
4 | 2278 | 1877 | 3 | 75 | 88 | 912 | 937 | 367 | 125 | 4.959 | 5.235 | 10.194 | Total Time | 12.9 | 3.175 | 13.298 | 10.194 | 2.84 | 3.444
5 | 2403 | 2001 | 3 | 75 | 77 | 922 | 933 | 363 | 125 | 1.425 | 1.415 | 2.84
6 | 2265 | 1855 | 0 | 75 | 88 | 912 | 928 | 358 | 125 | 6.86 | 6.438 | 13.298
IO Only | 1 | 0 | 0 | 72 | 15 | 570 | 570 | 0 | - | - | - | -
[14 empty] | 3 Stage | 3 Stage w/ Multiplier & Divider | 5 Stage | 5 Stage w/ Multiplier | 5 Stage w/ Multiplier and Divider | 5 Stage w/ Multiplier & Divider & BTB
[13 empty] | Look up Tables | 1530 | 1998 | 2265 | 2278 | 2403 | 2398
| * Dynamic power does not include power from PLL, which makes up ~101mW | [11 empty] | Flip-Flops | 1359 | 1631 | 1855 | 1877 | 2001 | 2071
Implementations | [13 empty] | 3 Stage | 3 Stage w/ Multiplier & Divider | 5 Stage | 5 Stage w/ Multiplier | 5 Stage w/ Multiplier and Divider | 5 Stage w/ Multiplier & Divider & BTB
[13 empty] | Phase Locked Loop Power | 101 | 101 | 101 | 101 | 101 | 101
| Multiplier | Divider | BTB | Pipeline Stages |  | Notes : BTB Reduced max frequency by 20%, but did not effect performance much | [6 empty] | Static Power | 75 | 75 | 75 | 75 | 75 | 75
1 |  |  |  | 3 |  | Notes: Divider had the largest effect on performance, multiplier had large effect | [6 empty] | Dynamic Power | 49 | 51 | 88 | 88 | 77 | 59
2 | X | X |  | 3 |  | Notes: 5 Stage pipeline allowed for 10% higher frequency than 3 stage pipeline | [6 empty] | Total Power | 225 | 227 | 264 | 264 | 253 | 235
3 | X | X | X | 5
4 | X |  |  | 5
5 | X | X |  | 5 | [9 empty] | 3 Stage | 3 Stage w/ Multiplier & Divider | 5 Stage | 5 Stage w/ Multiplier | 5 Stage w/ Multiplier and Divider | 5 Stage w/ Multiplier & Divider & BTB
6 |  |  |  | 5 | [8 empty] | Additional BRAM | 0 | 0 | 0 | 0 | 0 | 1
[13 empty] | DSP Slices | 0 | 3 | 0 | 3 | 3 | 3
1 | Minimum Area, no multiplier, divider, or branch target buffer (3 Stage pipeline)
2 | 3 stage pipeline with multiplier & divider | [12 empty] | 3 Stage | 3 Stage w/ Multiplier & Divider | 5 Stage | 5 Stage w/ Multiplier | 5 Stage w/ Multiplier and Divider | 5 Stage w/ Multiplier & Divider & BTB
3 | Maximum Performance - 5 stage pipeline, multiplier/divider + barrel multiplier + branch cache | [11 empty] | Frequency | 125 | 115 | 125 | 125 | 125 | 100
4 | 5 Stage pipe no branch cache - Includes multiplier, no divider. Intended to reach high frequency with multiplier
5 | Maximum Performance - #3 but with no branch target buffer | [12 empty] | 3 Stage | 3 Stage w/ Multiplier & Divider | 5 Stage | 5 Stage w/ Multiplier | 5 Stage w/ Multiplier and Divider | 5 Stage w/ Multiplier & Divider & BTB
6 | Maximum Frequency - No cache, 5 stage pipeline, no mulplier/divider/caches. Intended to reach the maximum frequency | [11 empty] | Board & System Power | 570 | 570 | 570 | 570 | 570 | 570
[13 empty] | Device Power | 355 | 188 | 358 | 367 | 363 | 183
Tests | [12 empty] | Total Power | 925 | 758 | 928 | 937 | 933 | 753
1 | A test consisting of 32kB of latin script being encrypted and decrypted
2 | A test consisting of 32kB of numbers being encrypted and decrypted | [12 empty] | 3 Stage | 3 Stage w/ Multiplier & Divider | 5 Stage | 5 Stage w/ Multiplier | 5 Stage w/ Multiplier and Divider | 5 Stage w/ Multiplier & Divider & BTB
[13 empty] | Measured Power | 355 | 188 | 358 | 367 | 363 | 183
[13 empty] | Estimated Power | 262 | 275 | 280 | 304 | 284 | 281
[14 empty] | 3 Stage | 3 Stage w/ Multiplier & Divider | 5 Stage | 5 Stage w/ Multiplier | 5 Stage w/ Multiplier and Divider | 5 Stage w/ Multiplier & Divider & BTB
PPW Real Delta Power
(kB/s per watt)
[14 empty] | 3 Stage | 3 Stage w/ Multiplier & Divider | 5 Stage | 5 Stage w/ Multiplier | 5 Stage w/ Multiplier and Divider | 5 Stage w/ Multiplier & Divider & BTB
[13 empty] | Vivado Estimated | 19.39 | 75.06 | 17.6 | 21.15 | 81.25 | 67.72
[13 empty] | Measured | 14.31 | 109.79 | 13.77 | 17.52 | 63.57 | 103.98
[14 empty] | 3 Stage | 3 Stage w/ Multiplier & Divider | 5 Stage | 5 Stage w/ Multiplier | 5 Stage w/ Multiplier and Divider | 5 Stage w/ Multiplier & Divider & BTB
[13 empty] | Phase Locked Loop Power | 101 | 104 | 101 | 101 | 101 | 103
[13 empty] | Static Power | 96 | 96 | 96 | 96 | 96 | 96
[13 empty] | Dynamic Power | 65 | 75 | 83 | 107 | 87 | 82
[13 empty] | Total Power | 262 | 275 | 280 | 304 | 284 | 281
[13 empty] | New dynamic |  |  | 65
Power
[14 empty] | Junction Temp | 50.3
[14 empty] | Effective tresistance | 15.1 C/W