## Sheet1
All tests performed on Xilinx 7s50csga324 device
Impl # | LUT | FF | DSP SLICE | SPWR (mW) | DPWR* (mW) | Max Freq | Test 1 (s) | Test 2 (s) | Total Test (s)
1 | 1530 | 1359 | 0 | 75 | 49 | 125 | 6.275 | 6.625 | 12.9
2 | 1998 | 1631 | 3 | 75 | 51 | 115 | 1.593 | 1.582 | 3.175
3 | 2398 | 2071 | 3 | 75 | 59 | 100 | 1.728 | 1.716 | 3.444
4 | 2278 | 1877 | 3 | 75 | 88 | 125 | 4.959 | 5.235 | 10.194
5 | 2403 | 2001 | 3 | 75 | 77 | 125 | 1.425 | 1.415 | 2.84
6 | 2265 | 1855 | 0 | 75 | 88 | 125 | 6.86 | 6.438 | 13.298
* Dynamic power does not include power from PLL, which makes up ~101mW
Implementations
| Multiplier | Divider | BTB | Pipeline Stages |  |  | Notes : BTB Reduced max frequency by 20%, but did not effect performance much
1 |  |  |  | 3 |  |  | Notes: Divider had the largest effect on performance, multiplier had large effect
2 | X | X |  | 3 |  |  | Notes: 5 Stage pipeline allowed for 10% higher frequency than 3 stage pipeline
3 | X | X | X | 5
4 | X |  |  | 5
5 | X | X |  | 5
6 |  |  |  | 5
1 | Minimum Area, no multiplier, divider, or branch target buffer (3 Stage pipeline)
2 | 3 stage pipeline with multiplier & divider
3 | Maximum Performance - 5 stage pipeline, multiplier/divider + barrel multiplier + branch cache
4 | 5 Stage pipe no branch cache - Includes multiplier, no divider. Intended to reach high frequency with multiplier
5 | Maximum Performance - #3 but with no branch target buffer
6 | Maximum Frequency - No cache, 5 stage pipeline, no mulplier/divider/caches. Intended to reach the maximum frequency
Tests
1 | A test consisting of 32kB of latin script being encrypted and decrypted
2 | A test consisting of 32kB of numbers being encrypted and decrypted